## Results
ASHRAE Std. 140 results for: | [5 empty] | Software Name:
(for use with Pub 002-2020)
User input data fields indicated by pale yellow
Test result fields indicated by pale green
Annual Heating Loads: Colorado Springs, CO | [6 empty] | Annual Heating Load Deltas: Colorado Springs, CO
| Heating | Range Max (MBtu) | Range Min (MBtu) | Heating Load (MBtu) | Pass/Fail |  |  | Heating | Range Max (MBtu) | Range Min (MBtu) | Heating Load Delta (MBtu) | Pass/Fail
| L100AC | 61.35 | 48.07 |  | fail |  |  | L110AC-L100AC | 29.62 | 17.53 | 0 | fail
| L110AC | 82.96 | 74.3 |  | fail |  |  | L120AC-L100AC | -9.44 | -16.08 | 0 | fail
| L120AC | 48.09 | 35.98 |  | fail |  |  | L130AC-L100AC | -5.89 | -12.92 | 0 | fail
| L130AC | 49.95 | 39.74 |  | fail |  |  | L140AC-L100AC | 0.24 | -12.14 | 0 | pass
| L140AC | 51.97 | 45.72 |  | fail |  |  | L150AC-L100AC | -3.37 | -10.9 | 0 | fail
| L150AC | 55.54 | 39.13 |  | fail |  |  | L155AC-L150AC | 6.42 | -0.56 | 0 | pass
| L155AC | 58.15 | 42.17 |  | fail |  |  | L160AC-L100AC | 4.54 | -1.96 | 0 | pass
| L160AC | 63.4 | 48.3 |  | fail |  |  | L170AC-L100AC | 15.14 | 8.15 | 0 | fail
| L170AC | 74.24 | 58.15 |  | fail |  |  | L200AC-L100AC | 79.06 | 71.16 | 0 | fail
| L200AC | 137.68 | 121.76 |  | fail |  |  | L202AC-L200AC | 11.26 | 3.2 | 0 | fail
| L202AC | 146.84 | 126.71 |  | fail |  |  | L302XC-L100AC | 22.68 | -25.78 | 0 | pass
| L302XC | 81.73 | 24.59 |  | fail |  |  | L302XC-L304XC | 11.47 | -3.14 | 0 | pass
| L304XC | 70.27 | 27.72 |  | fail |  |  | L322XC-L100AC | 32.01 | 7.79 | 0 | fail
| L322XC | 91.66 | 57.57 |  | fail |  |  | L322XC-L324XC | 38.95 | 5.49 | 0 | fail
| L324XC | 56.47 | 48.33 |  | fail
Annual Cooling Loads: Las Vegas, NV | [6 empty] | Annual Cooling Load Deltas: Las Vegas, NV
| Cooling | Range Max (MBtu) | Range Min (MBtu) | Cooling Load (MBtu) | Pass/Fail |  |  | Cooling | Range Max (MBtu) | Range Min (MBtu) | Cooling Load Delta (MBtu) | Pass/Fail
| L100AL | 58.66 | 42.5 |  | fail |  |  | L110AL-L100AL | 6.91 | 0.69 | 0 | fail
| L110AL | 61.33 | 47.72 |  | fail |  |  | L120AL-L100AL | -0.22 | -8.24 | 0 | fail
| L120AL | 51.69 | 41.15 |  | fail |  |  | L130AL-L100AL | -9.74 | -18.53 | 0 | fail
| L130AL | 41.85 | 31.54 |  | fail |  |  | L140AL-L100AL | -20.48 | -30.58 | 0 | fail
| L140AL | 29.35 | 21.03 |  | fail |  |  | L150AL-L100AL | 15.77 | 7.51 | 0 | fail
| L150AL | 73.48 | 50.55 |  | fail |  |  | L155AL-L150AL | -11.15 | -16.52 | 0 | fail
| L155AL | 59.72 | 36.63 |  | fail |  |  | L160AL-L100AL | 12.76 | 6.75 | 0 | fail
| L160AL | 68.6 | 52.26 |  | fail |  |  | L170AL-L100AL | -6.58 | -12.95 | 0 | fail
| L170AL | 47.58 | 34.16 |  | fail |  |  | L200AL-L100AL | 17.59 | 11.62 | 0 | fail
| L200AL | 73.51 | 57.07 |  | fail |  |  | L200AL-L202AL | 14.14 | 5.12 | 0 | fail
| L202AL | 60.72 | 50.19 |  | fail

## Plot_data (hidden)
Chart plot data
Chart 1 | L100AC | L110AC | L120AC | L130AC | L140AC | L150AC | L155AC | L160AC
max | 61.35 | 82.96 | 48.09 | 49.95 | 51.97 | 55.54 | 58.15 | 63.4
min | 48.07 | 74.3 | 35.98 | 39.74 | 45.72 | 39.13 | 42.17 | 48.3
avg | 54.71 | 78.63 | 42.035 | 44.845 | 48.845 | 47.335 | 50.16 | 55.85
result | 0 | 0 | 0 | 0 | 0 | 0 | 0 | 0
Chart 2 | L170AC | L200AC | L202AC | L302XC | L304XC | L322XC | L324XC
max | 74.24 | 137.68 | 146.84 | 81.73 | 70.27 | 91.66 | 56.47
min | 58.15 | 121.76 | 126.71 | 24.59 | 27.72 | 57.57 | 48.33
avg | 66.195 | 129.72 | 136.775 | 53.16 | 48.995 | 74.615 | 52.4
result | 0 | 0 | 0 | 0 | 0 | 0 | 0
Chart 3 | L110AC-L100AC | L120AC-L100AC | L130AC-L100AC | L140AC-L100AC | L150AC-L100AC | L155AC-L150AC | L160AC-L100AC
max | 29.62 | -9.44 | -5.89 | 0.24 | -3.37 | 6.42 | 4.54
min | 17.53 | -16.08 | -12.92 | -12.14 | -10.9 | -0.56 | -1.96
avg | 23.575 | -12.76 | -9.405 | -5.95 | -7.135 | 2.93 | 1.29
result | 0 | 0 | 0 | 0 | 0 | 0 | 0
Chart 4 | L170AC-L100AC | L200AC-L100AC | L202AC-L200AC | L302XC-L100AC | L302XC-L304XC | L322XC-L100AC | L322XC-L324XC
max | 15.14 | 79.06 | 11.26 | 22.68 | 11.47 | 32.01 | 38.95
min | 8.15 | 71.16 | 3.2 | -25.78 | -3.14 | 7.79 | 5.49
avg | 11.645 | 75.11 | 7.23 | -1.55 | 4.165 | 19.9 | 22.22
result | 0 | 0 | 0 | 0 | 0 | 0 | 0
Chart 5 | L100AL | L110AL | L120AL | L130AL | L140AL | L150AL
max | 58.66 | 61.33 | 51.69 | 41.85 | 29.35 | 73.48
min | 42.5 | 47.72 | 41.15 | 31.54 | 21.03 | 50.55
avg | 50.58 | 54.525 | 46.42 | 36.695 | 25.19 | 62.015
result | 0 | 0 | 0 | 0 | 0 | 0
Chart 6 | L155AL | L160AL | L170AL | L200AL | L202AL
max | 59.72 | 68.6 | 47.58 | 73.51 | 60.72
min | 36.63 | 52.26 | 34.16 | 57.07 | 50.19
avg | 48.175 | 60.43 | 40.87 | 65.29 | 55.455
result | 0 | 0 | 0 | 0 | 0
Chart 7 | L110AL-L100AL | L120AL-L100AL | L130AL-L100AL | L140AL-L100AL | L150AL-L100AL
max | 6.91 | -0.22 | -9.74 | -20.48 | 15.77
min | 0.69 | -8.24 | -18.53 | -30.58 | 7.51
avg | 3.8 | -4.23 | -14.135 | -25.53 | 11.64
result | 0 | 0 | 0 | 0 | 0
Chart 8 | L155AL-L150AL | L160AL-L100AL | L170AL-L100AL | L200AL-L100AL | L200AL-L202AL
max | -11.15 | 12.76 | -6.58 | 17.59 | 14.14
min | -16.52 | 6.75 | -12.95 | 11.62 | 5.12
avg | -13.835 | 9.755 | -9.765 | 14.605 | 9.63
result | 0 | 0 | 0 | 0 | 0

## Table 3-1 (hidden)
TABLE 3-1. HERS BESTEST Tier 1 Reference Results: Annual Heating and Cooling Loads
Colorado Spring, CO | [10 empty] | Las Vegas, NV
Annual Heating (MBtu/y) |  |  | SERIRES/ |  |  |  |  | 2.92 | Acceptance Criteria |  | Annual Cooling (MBtu/y) |  |  | SERIRES/ | [5 empty] | Acceptance Criteria
Case # | BLAST | DOE2 | SUNCODE | mean | max | min | stdev | 90%CI | + Range | - Range | Case # | BLAST | DOE2 | SUNCODE | mean | max | min | stdev | 90%CI | + Range | - Range
L100AC | 61.94 | 57.999 | 72.399 | 64.1127 | 72.399 | 57.999 | 7.4418 | 15.3655 | 79.4781 | 48.7472 | L100AL | 54.66 | 60.803 | 59.32 | 58.261 | 60.803 | 54.66 | 3.2055 | 6.6186 | 64.8796 | 50.66
L110AC | 85.93 | 81.364 | 96.521 | 87.9383 | 96.521 | 81.364 | 7.7755 | 16.0545 | 103.9929 | 71.8838 | L110AL | 57.7 | 63.827 | 63.159 | 61.562 | 63.827 | 57.7 | 3.3612 | 6.9401 | 68.5021 | 53.7
L120AC | 50.27 | 45.083 | 57.831 | 51.0613 | 57.831 | 45.083 | 6.4107 | 13.2366 | 64.2979 | 37.8248 | L120AL | 51.34 | 56.137 | 55.005 | 54.1607 | 56.137 | 51.34 | 2.5075 | 5.1773 | 60.137 | 47.34
L130AC | 46.34 | 45.822 | 49.979 | 47.3803 | 49.979 | 45.822 | 2.2654 | 4.6774 | 53.979 | 41.822 | L130AL | 36.95 | 41.262 | 38.919 | 39.0437 | 41.262 | 36.95 | 2.1587 | 4.4572 | 45.262 | 32.95
L140AC | 49.14 | 47.243 | 52.481 | 49.6213 | 52.481 | 47.243 | 2.652 | 5.4757 | 56.481 | 43.243 | L140AL | 23.52 | 26.543 | 24.645 | 24.9027 | 26.543 | 23.52 | 1.5279 | 3.1547 | 30.543 | 19.52
L150AC | 54.92 | 49.472 | 64.03 | 56.1407 | 64.03 | 49.472 | 7.3554 | 15.187 | 71.3277 | 40.9537 | L150AL | 67.72 | 77.352 | 72.035 | 72.369 | 77.352 | 67.72 | 4.8247 | 9.9618 | 82.3308 | 62.4072
L155AC | 57.38 | 52.283 | 66.908 | 58.857 | 66.908 | 52.283 | 7.4235 | 15.3277 | 74.1847 | 43.5293 | L155AL | 54.08 | 59.06 | 57.51 | 56.8833 | 59.06 | 54.08 | 2.5485 | 5.2619 | 63.06 | 50.08
L160AC | 62.88 | 58.282 | 73.496 | 64.886 | 73.496 | 58.282 | 7.8029 | 16.1109 | 80.9969 | 48.7751 | L160AL | 62.61 | 68.683 | 67.599 | 66.2973 | 68.683 | 62.61 | 3.239 | 6.6877 | 72.9851 | 58.61
L170AC | 73.06 | 71.638 | 85.45 | 76.716 | 85.45 | 71.638 | 7.5972 | 15.6864 | 92.4024 | 61.0296 | L170AL | 45.83 | 49.063 | 49.307 | 48.0667 | 49.307 | 45.83 | 1.9408 | 4.0074 | 53.307 | 41.83
L200AC | 133.9735 | 136.119 | 168.325 | 146.1392 | 168.325 | 133.9735 | 19.2434 | 39.7329 | 185.8721 | 106.4063 | L200AL | 65.7 | 73.102 | 76.712 | 71.838 | 76.712 | 65.7 | 5.6138 | 11.591 | 83.429 | 60.247
L202AC | 137.4642 | 142.059 | 172.542 | 150.6884 | 172.542 | 137.4642 | 19.0647 | 39.3639 | 190.0523 | 111.3245 | L202AL | 59.61 | 62.239 | 70.575 | 64.1413 | 70.575 | 59.61 | 5.7247 | 11.82 | 75.9614 | 52.3213
L302AC | 70.48 | 67.434 | 82.9 | 73.6047 | 82.9 | 67.434 | 8.1928 | 16.9161 | 90.5208 | 56.6886
L302BC | 65.25 | 60.124 | 73.104 | 66.1593 | 73.104 | 60.124 | 6.5376 | 13.4985 | 79.6579 | 52.6608
L304AC | 60.06 | 56.621 | 69.154 | 61.945 | 69.154 | 56.621 | 6.4756 | 13.3706 | 75.3156 | 48.5744
L304BC | 55.59 | 50.106 | 61.575 | 55.757 | 61.575 | 50.106 | 5.7363 | 11.8441 | 67.6011 | 43.9129
L322A1C | 91.66 | 88.269 | 105.937 | 95.2887 | 105.937 | 88.269 | 9.3763 | 19.3597 | 114.6484 | 75.9289
L322A2C | 92.5 | 86.326 | 107.689 | 95.505 | 107.689 | 86.326 | 10.994 | 22.6998 | 118.2048 | 72.8052
L322B1C | 81.82 | 77.714 | 92.383 | 83.9723 | 92.383 | 77.714 | 7.5676 | 15.6253 | 99.5976 | 68.347
L322B2C | 87.97 | 82.873 | 92.111 | 87.6513 | 92.111 | 82.873 | 4.6272 | 9.5541 | 97.2054 | 78.0972
L324A1C | 64.9 | 61.096 | 72.563 | 66.1863 | 72.563 | 61.096 | 5.8407 | 12.0596 | 78.246 | 54.1267
L324A2C | 65.02 | 60.307 | 73.472 | 66.2663 | 73.472 | 60.307 | 6.6704 | 13.7727 | 80.0391 | 52.4936
L324B1C | 56.57 | 50.378 | 62.437 | 56.4617 | 62.437 | 50.378 | 6.0302 | 12.4509 | 68.9126 | 44.0107
L324B2C | 60.4 | 51.879 | 65.3 | 59.193 | 65.3 | 51.879 | 6.7914 | 14.0226 | 73.2156 | 45.1704
L302XC | [8 empty] | 90.5208 | 52.6608
L304XC | [8 empty] | 75.3156 | 43.9129
L322XC | [8 empty] | 118.2048 | 68.347
L324XC | [8 empty] | 80.0391 | 44.0107

## Table 3-2 (hidden)
Table 3-2. HERS BESTEST Tier 1 Reference Results: Annual Heating and Cooling Load Deltas
Colorado Spring, CO | [10 empty] | Las Vegas, NV
Delta Annual Heating (MBtu/y) |  |  | SERIRES/ |  |  |  |  | 2.92 | Acceptance Criteria |  | Delta Annual Cooling (MBtu/y) |  |  | SERIRES/ | [5 empty] | Acceptance Criteria
Case | BLAST | DOE2 | SUNCODE | mean | max | min | stdev | 90%CI | + Range | - Range | Case | BLAST | DOE2 | SUNCODE | mean | max | min | stdev | 90%CI | + Range | - Range
L110AC-L100AC | 23.99 | 23.365 | 24.122 | 23.8257 | 24.122 | 23.365 | 0.40437 | 0.83493 | 28.122 | 19.365 | L110AL-L100AL | 3.04 | 3.024 | 3.839 | 3.301 | 3.839 | 3.024 | 0.46599 | 0.96215 | 7.839 | -0.976
L120AC-L100AC | -11.67 | -12.916 | -14.568 | -13.0513 | -11.67 | -14.568 | 1.4537 | 3.0016 | -7.67 | -18.568 | L120AL-L100AL | -3.32 | -4.666 | -4.315 | -4.1003 | -3.32 | -4.666 | 0.69821 | 1.4416 | 0.68 | -8.666
L130AC-L100AC | -15.6 | -12.177 | -22.42 | -16.7323 | -12.177 | -22.42 | 5.2145 | 10.7667 | -5.9656 | -27.4991 | L130AL-L100AL | -17.71 | -19.541 | -20.401 | -19.2173 | -17.71 | -20.401 | 1.3744 | 2.8378 | -13.71 | -24.401
L140AC-L100AC | -12.8 | -10.756 | -19.918 | -14.4913 | -10.756 | -19.918 | 4.8095 | 9.9304 | -4.561 | -24.4217 | L140AL-L100AL | -31.14 | -34.26 | -34.675 | -33.3583 | -31.14 | -34.675 | 1.9323 | 3.9897 | -27.14 | -38.675
L150AC-L100AC | -7.02 | -8.527 | -8.369 | -7.972 | -7.02 | -8.527 | 0.82823 | 1.7101 | -3.02 | -12.527 | L150AL-L100AL | 13.06 | 16.549 | 12.715 | 14.108 | 16.549 | 12.715 | 2.121 | 4.3793 | 20.549 | 8.715
L155AC-L150AC | 2.46 | 2.811 | 2.878 | 2.7163 | 2.878 | 2.46 | 0.2245 | 0.46355 | 6.878 | -1.54 | L155AL-L150AL | -13.64 | -18.292 | -14.525 | -15.4857 | -13.64 | -18.292 | 2.4703 | 5.1006 | -9.64 | -22.292
L160AC-L100AC | 0.94 | 0.283 | 1.097 | 0.77333 | 1.097 | 0.283 | 0.43184 | 0.89163 | 5.097 | -3.717 | L160AL-L100AL | 7.95 | 7.88 | 8.279 | 8.0363 | 8.279 | 7.88 | 0.21305 | 0.4399 | 12.279 | 3.88
L170AC-L100AC | 11.12 | 13.639 | 13.051 | 12.6033 | 13.639 | 11.12 | 1.3178 | 2.721 | 17.639 | 7.12 | L170AL-L100AL | -8.83 | -11.74 | -10.013 | -10.1943 | -8.83 | -11.74 | 1.4635 | 3.0217 | -4.83 | -15.74
L200AC-L100AC | 72.0335 | 78.12 | 95.926 | 82.0265 | 95.926 | 72.0335 | 12.4161 | 25.6361 | 107.6626 | 56.3904 | L200AL-L100AL | 11.04 | 12.299 | 17.392 | 13.577 | 17.392 | 11.04 | 3.3633 | 6.9444 | 21.392 | 6.6326
L202AC-L200AC | 3.4907 | 5.94 | 4.217 | 4.5492 | 5.94 | 3.4907 | 1.258 | 2.5974 | 9.94 | -0.5093 | L200AL-L202AL | 6.09 | 10.863 | 6.137 | 7.6967 | 10.863 | 6.09 | 2.7422 | 5.662 | 14.863 | 2.0347
L302AC-L100AC | 8.54 | 9.435 | 10.501 | 9.492 | 10.501 | 8.54 | 0.98174 | 2.0271 | 14.501 | 4.54
L302BC-L100AC | 3.31 | 2.125 | 0.705 | 2.0467 | 3.31 | 0.705 | 1.3043 | 2.693 | 7.31 | -3.295
L302AC-L304AC | 10.42 | 10.813 | 13.746 | 11.6597 | 13.746 | 10.42 | 1.8175 | 3.7526 | 17.746 | 6.42
L302BC-L304BC | 9.66 | 10.018 | 11.529 | 10.4023 | 11.529 | 9.66 | 0.99201 | 2.0482 | 15.529 | 5.66
L322A1C-L100AC | 29.72 | 30.27 | 33.538 | 31.176 | 33.538 | 29.72 | 2.064 | 4.2616 | 37.538 | 25.72
L322A2C-L100AC | 30.56 | 28.327 | 35.29 | 31.3923 | 35.29 | 28.327 | 3.5553 | 7.3409 | 39.29 | 24.0514
L322B1C-L100AC | 19.88 | 19.715 | 19.984 | 19.8597 | 19.984 | 19.715 | 0.13565 | 0.28008 | 23.984 | 15.715
L322B2C-L100AC | 26.03 | 24.874 | 19.712 | 23.5387 | 26.03 | 19.712 | 3.364 | 6.9459 | 30.4845 | 15.712
L322A1C-L324A1C | 26.76 | 27.173 | 33.374 | 29.1023 | 33.374 | 26.76 | 3.7051 | 7.6502 | 37.374 | 21.4522
L322A2C-L324A2C | 27.48 | 26.019 | 34.217 | 29.2387 | 34.217 | 26.019 | 4.3728 | 9.0288 | 38.2674 | 20.2099
L322B1C-L324B1C | 25.25 | 27.336 | 29.946 | 27.5107 | 29.946 | 25.25 | 2.3529 | 4.8581 | 33.946 | 21.25
L322B2C-L324B2C | 27.57 | 30.994 | 26.811 | 28.4583 | 30.994 | 26.811 | 2.2285 | 4.6013 | 34.994 | 22.811
L302XC-L100AC | [8 empty] | 14.501 | -3.295
L302XC-L304XC | [8 empty] | 17.746 | 5.66
L322XC-L100AC | [8 empty] | 39.29 | 15.712
L322XC-L324XC | [8 empty] | 38.2674 | 20.2099