## Results
HERS 2019A Auto Generation Test Results: |  | Software Name:
(for use with Pub 002-2020)
User input data fields indicated by pale yellow
| CZ4 |  |  | CZ3 |  |  | CZ1 |  |  | CZ5
Reference Home Building Component | Test 1 | Results | Pass/Fail | Test 2 | Results | Pass/Fail | Test 3 | Results | Pass/Fail | Test 4 | Results | Pass/Fail
Above-grade walls (Uo) | 0.082 |  | fail | 0.082 |  | fail | 0.082 |  | fail | 0.06 |  | fail
Above-grade wall solar absorptance (α) | 0.75 |  | fail | 0.75 |  | fail | 0.75 |  | fail | 0.75 |  | fail
Above-grade wall infrared emittance (ε) | 0.9 |  | fail | 0.9 |  | fail | 0.9 |  | fail | 0.9 |  | fail
Basement walls insulation R-value | n/a |  | n/a | n/a |  | n/a | n/a |  | n/a | 10 |  | n/a
Basement walls (Uo) | n/a |  | n/a | n/a |  | n/a | n/a |  | n/a | 0.059 |  | n/a
Above-grade floors (Uo) | 0.047 |  | fail | 0.047 |  | fail | n/a |  | n/a | n/a |  | n/a
Slab insulation R-Value | n/a |  | n/a | n/a |  | n/a | 0 |  | fail | 0 |  | fail
Ceilings (Uo) | 0.03 |  | fail | 0.035 |  | fail | 0.035 |  | fail | 0.03 |  | fail
Roof solar absorptance (α) | 0.75 |  | fail | 0.75 |  | fail | 0.75 |  | fail | 0.75 |  | fail
Roof infrared emittance (ε) | 0.9 |  | fail | 0.9 |  | fail | 0.9 |  | fail | 0.9 |  | fail
Attic vent area* (ft2) | 5.13 |  | fail | 5.13 |  | fail | 5.13 |  | fail | 5.13 |  | fail
Crawlspace vent area* (ft2) | n/a |  | n/a | 10.26 |  | fail | n/a |  | n/a | n/a |  | n/a
Exposed masonry floor area * (ft2) | n/a |  | n/a | n/a |  | n/a | 307.8 |  | fail | 307.8 |  | fail
Carpet & pad R-Value | n/a |  | n/a | n/a |  | n/a | 2 |  | fail | 2 |  | fail
Door Area (ft2) | 40 |  | fail | 40 |  | fail | 40 |  | fail | 40 |  | fail
Door U-Factor | 0.4 |  | fail | 0.65 |  | fail | 1.2 |  | fail | 0.35 |  | fail
North window area* (ft2) | 69.26 |  | fail | 69.26 |  | fail | 69.26 |  | fail | 102.63 |  | fail
South window area* (ft2) | 69.26 |  | fail | 69.26 |  | fail | 69.26 |  | fail | 102.63 |  | fail
East window area* (ft2) | 69.26 |  | fail | 69.26 |  | fail | 69.26 |  | fail | 102.63 |  | fail
West window area* (ft2) | 69.26 |  | fail | 69.26 |  | fail | 69.26 |  | fail | 102.63 |  | fail
Window U-Factor | 0.4 |  | fail | 0.65 |  | fail | 1.2 |  | fail | 0.35 |  | fail
Window SHGCo | 0.33 |  | fail | 0.33 |  | fail | 0.33 |  | fail | 0.33 |  | fail
SLAo* (ft2/ft2) | 0.00036 |  | fail | 0.00036 |  | fail | 0.00036 |  | fail | 0.00036 |  | fail
Sensible Internal gains* (Btu/day)1 | 55142 |  | fail | 52470 |  | fail | 47839 |  | fail | 82721 |  | fail
Latent Internal gains* (Btu/day) | 13635 |  | fail | 12565 |  | fail | 9150 |  | fail | 17734 |  | fail
Labeled heating system rating and efficiency | AFUE = 78% |  | fail | HSPF = 7.7 |  | fail | HSPF = 7.7 |  | fail | AFUE = 78% |  | fail
Labeled cooling system rating and efficiency | SEER = 13 |  | fail | SEER = 13 |  | fail | SEER = 13 |  | fail | SEER = 13 |  | fail
Air Distribution System Efficiency | 0.8 |  | fail | 0.8 |  | fail | 0.8 |  | fail | 0.8 |  | fail
Thermostat Type | Manual |  | fail | Manual |  | fail | Manual |  | fail | Manual |  | fail
Heating thermostat settings | 68 F (all hours) |  | fail | 68 F (all hours) |  | fail | 68 F (all hours) |  | fail | 68 F (all hours) |  | fail
Cooling thermostat settings | 78 F (all hours) |  | fail | 78 F (all hours) |  | fail | 78 F (all hours) |  | fail | 78 F (all hours) |  | fail
Mechanical ventilation* (kWh/y) | 0 |  | fail | 223.9 |  | fail | 288.1 |  | fail | 763.4 |  | fail
DHW pipe length refPipeL (±0.1 ft) | 88.5 |  | fail | 88.5 |  | fail | 88.5 |  | fail | 98.5 |  | fail
DHW loop length refLoopL (±0.1 ft) | 156.9 |  | fail | 156.9 |  | fail | 156.9 |  | fail | 176.9 |  | fail
e-Ratio | 1 |  | fail | 1 |  | fail | 1 |  | fail | 1 |  | fail
1 Sensible gains based on the annual refrigeration energy input (prior to corrections for space temperatures)